## ReadMe
! You're on the first sheet of a MULTI-SHEET Excel workbook !
(click the related tabs to view the other sheets)
Sheet | Contents
ReadMe | This sheet. Contains table of contents, disclaimer and warnings
Performance | Performance characteristics of the circuit with 3, 4, and 6 LEDs on a hub dynamo
How | Block diagram, functional description and full schematic diagram
ASY | Assembly instructions with PCB layout, schematic and wiring diagrams
BOM | Bills of material for different configurations of the circuit
Debug | Read this if it doesn't work as expected
DesignGuide | Explains how the component values can be determined (for understanding or mods)
Changes&Issues | Version changes and open issues
FAQ | Frequently-asked questions (includes answers)
Disclaimer
This hobby project is provided as is with no guarantee that it is safe to build and use.
There's a chance that the documents contain errors and that the circuit does not work as expected.
The author will not compensate any damage or loss caused by this instruction.
Warning
A bicycle dynamo, if coupled with adequate electronics, may produce voltages in excess of 100V.
Contact with such high voltages may do damage to the human body or even kill directly or indirectly.
It is essential to be careful.
A light system based on this project has not been approved for use on a vehicle. It is probably illegal
to use it on public roads in your country.

## Performance
4x 470uF, Hub Dynamo |  |  |  | 3x 470uF, Hub Dynamo |  |  |  | 2x 220 & 2x 100, Hub Dynamo
3 LEDs |  |  |  | 4 LEDs |  |  |  | 6 LEDs
Speed | U | I | P | Speed | U | I | P | Speed | U | I | P
3 | 8.21 | 40 | 0.3284 | 3 | 10.37 | 5 | 0.05185 | 3 | 11 | 0 | 0
4 | 8.38 | 60 | 0.5028 | 4 | 11.03 | 26 | 0.28678 | 4 | 13 | 0 | 0
5 | 8.72 | 110 | 0.9592 | 5 | 11.27 | 60 | 0.6762 | 5 | 15.9 | 9.3 | 0.14787
7 | 9.07 | 180 | 1.6326 | 7 | 11.83 | 140 | 1.6562 | 7 | 17.4 | 55 | 0.957
9 | 9.35 | 260 | 2.431 | 9 | 12.17 | 200 | 2.434 | 9 | 17.7 | 120 | 2.124
12 | 9.58 | 350 | 3.353 | 12 | 12.4 | 250 | 3.1 | 12 | 18.4 | 210 | 3.864
15 | 9.81 | 460 | 4.5126 | 15 | 12.84 | 380 | 4.8792 | 15 | 18.7 | 250 | 4.675
18 | 9.88 | 500 | 4.94 | 18 | 13.11 | 480 | 6.2928 | 18 | 18.7 | 270 | 5.049
21 | 9.89 | 520 | 5.1428 | 21 | 13.22 | 540 | 7.1388 | 21 | 19.2 | 360 | 6.912
24 | 9.88 | 520 | 5.1376 | 24 | 13.21 | 550 | 7.2655 | 24 | 19.5 | 430 | 8.385
27 | 9.86 | 520 | 5.1272 | 27 | 13.19 | 550 | 7.2545 | 27 | 19.7 | 480 | 9.456
35 | 9.85 | 510 | 5.0235 | 35 | 13.14 | 530 | 6.9642 | 30 | 19.7 | 510 | 10.047
43 | 9.84 | 510 | 5.0184 | 43 | 13.11 | 520 | 6.8172 | 35 | 19.8 | 530 | 10.494
52 | 9.83 | 510 | 5.0133 | 52 | 13.09 | 520 | 6.8068 | 43 | 19.7 | 530 | 10.441
[8 empty] | 52 | 19.7 | 520 | 10.244

## How
How it works
Functional description:
The dynamo delivers AC which is rectified and supplied to the LEDs.
The rectifier can operate in two modes: Regular bridge rectifier or voltage doubler
Bridge rectifier mode delivers approx 500mA to the LEDs and is useful to achieve high power. Voltage doubler mode delivers only half that current, while it reaches the voltage of the LED string at half the speed than what the bridge rectifier mode needs. The combination of both modes guarantees high power at high speed and excellent low-speed performance in one circuit.
The mode-control of the rectifier is based on the speed = the frequency delivered by the dynamo. At low speed it's doubler mode, above a certain speed it's bridge rectifier mode.
A frequency-to-voltage conversion translates speed into voltage.
A comparator is then used to compare this voltage to a predetermined reference value.
The comparator output eventually controls the mode of the rectifier. At the same time, it controls an indicator so the user can see what mode the circuit decided on.
An independent overvoltage protection assures that the voltage doesn't exceed a certain value as it occurs when the cable to the headlight breaks. Note: Any on/off switch has to be in series with the dynamo, not in series with the headlight !
Now here's the full schematic:

## ASY
Assembly
- | The board is intended for manual fitting and manual soldering. Automatic fitting and wave solder just won't work (insufficient component clearance, no solder-resist).
- | All components should be fully seated on the PCB and their legs kinked into the direction of a track to maximize mechanical strenght and assure best electrical contact. The legs of IC1 may be excepted from kinking.
- | Read the component values of your desired version from the BOM sheet of this document.
- | Start with mounting the overvoltage crowbar (T1, D5, R17). Use a bolt (M3, 6BA) to hold T1.
- | Test the crowbar by applying power from a current-limited bench power supply. Gradually increase the voltage and confirm that the SCR attacks at the desired voltage.
- | Only after the crowbar works as expected, continue to assemble the rest of the circuit.
- | Assure that the lead frame that may protrude from the edge of IC1 doesn't contact unisolated parts of R16
- | Once the PCB is completely populated, wire the off-board capacitors C1..C4 (don't get this wrong)
- | Put the smoothing capacitor C5 into the headlamp assembly and connect the headlamp to the board
- | Connect the anodes of D3 and D4 on the top of the PCB (makes sense to attach the wire to the headlamp at the same time)
- | Very carefully inspect the solder-side of the PCB for solder shorts. Use a magnifier. If in doubt, test by multimeter.
Top view (component side)
Alignment
- | Center R15
- | Connect multimeter to measure main LED current (LD1, LD2, LD3)
- | Ride the bike (or run the dynamo in a test fixture). Start at low speed and get faster.
- | LD11 is lighting up at low speed. The cross-over point is marked by LD11 going off.
- | Set the cross-over point by changing R13, so that the main LED current around the cross-over point continuously increases as you speed up and that it continuously decreases as you slow down.
The switching between the modes shall happen at the point where both modes have equal power. Below sample power curves give you an idea what is going on (ignore the numbers, your version is most likely different)
- | Once you found the right alignment point, replace R15 with a fixed resistor which is more reliable.
Finally
.. | you may want to clean the circuit of flux and possibly cover it with some sort of protective plastic spray
If the assembly will be subjected to heavy shock, it could make sense to add a few drops of candle wax to avoid tall components slanting and producing a short circuit

## BOM
BOM for Dynamo LED Driver with Autoswitching b/w Fullwave Rectifier and Voltage Doubler
Tested with Busch & Müller Dymotec6 (8 magnetic poles) and Shimano DH-3D71 (28 magnetic poles) bicycle hub dynamos
Component values chosen for conservative performance
very conservative power curve (don't build this)
|  | B&M Dymotec6 + 3 LEDs |  |  | Shimano DH-3D71 hub + 3 LEDs (4x 470uF) |  |  | Shimano DH-3D71 hub + 3 LEDs (2x 470 & 2x 330uF) |  |  | Shimano DH-3D71 hub + 4 LEDs |  |  | Shimano DH-3D71 hub + 6 LEDs
Pos | Remarks | Reichelt p/n | Value | Min Requirement | Reichelt p/n | Value | Min Requirement | Reichelt p/n | Value | Min Requirement | Reichelt p/n | Value | Min Requirement | Reichelt p/n | Value | Min Requirement
C1 | Tuning cap for bridge rectifier & part of Greinacher voltage doubler | RAD 105 100/63 | 100uF 63V | 63 V 105ºC | RAD 105 470/63 | 470uF 63V | 63 V 105ºC | RAD 105 470/63 | 470uF 63V | 63 V 105ºC | RAD 105 470/63 | 470uF 63V | 63 V 105ºC | RAD 105 220/63 | 220uF 63V | 63 V 105ºC
C2 | Tuning cap for bridge rectifier |  | not inserted* |  | RAD 105 470/63 | 470uF 63V | 63 V 105ºC | RAD 105 330/63 | 330uF 63V | 63 V 105ºC |  | not inserted* |  | RAD 105 100/63 | 100uF 100V | 100 V 105ºC
C3 | Tuning cap for bridge rectifier & part of Greinacher voltage doubler | RAD 105 100/63 | 100uF 63V | 63 V 105ºC | RAD 105 470/63 | 470uF 63V | 63 V 105ºC | RAD 105 470/63 | 470uF 63V | 63 V 105ºC | RAD 105 470/63 | 470uF 63V | 63 V 105ºC | RAD 105 220/63 | 220uF 63V | 63 V 105ºC
C4 | Tuning cap for bridge rectifier | RAD 105 100/63 | 100uF 63V | 63 V 105ºC | RAD 105 470/63 | 470uF 63V | 63 V 105ºC | RAD 105 330/63 | 330uF 63V | 63 V 105ºC | RAD 105 470/63 | 470uF 63V | 63 V 105ºC | RAD 105 100/63 | 100uF 100V | 100 V 105ºC
C5 | Smoothing capacitor off PCB | RAD 1.000/16 | 1000uF 16V | 12V | RAD 2.200/16 | 2200uF 16V | 12V | RAD 2.200/16 | 2200uF 16V | 12V | RAD 2.200/16 | 2200uF 16V | 12V | RAD 2.200/25 | 2200uF 25V | 24V
C6 | Smoothing capacitor on PCB | RAD 470/16 | 470uF 16V | 12V | RAD 470/16 | 470uF 16V | 12V | RAD 470/16 | 470uF 16V | 12V | RAD 470/16 | 470uF 16V | 16V | RAD 330/35 | 330uF 35V | 25V
C7 | Reference voltage filter capacitor | RAD 10/35 | 10uF 35V | 6V | RAD 10/35 | 10uF 6.3V | 6V | RAD 10/35 | 10uF 6.3V | 6V | RAD 10/35 | 10uF 10V | 8V | RAD 10/35 | 10uF 16V | 12V
C8 | f2V ripple rejection | RAD 1/63 | 1uF 63V | 12V | RAD 10/35 | 10uF 12V | 12V | RAD 10/35 | 10uF 12V | 12V | RAD 10/35 | 10uF 16V | 16V | RAD 10/35 | 10uF 25V | 25V
C9 | f2V frequency sensitivity (pulse width of one-shot) | MKS-2 47n | 47nF 63V | 47nF 10V | MKS-2 330n | 330nF 63V | 330nF 12V | MKS-2 330n | 330nF 63V | 330nF 12V | MKS-2 330n | 330nF 63V | 330nF 16V | MKS-2 220n | 220nF 63V | 220nF 24V
C10 | part of dynamo AC low pass filter | MKS-2 10n | 10nF 63V | 10V AC, 1 KHz | MKS-2 100n | 100nF 63V | 100nF 12V | MKS-2 100n | 100nF 63V | 100nF 12V | MKS-2 100n | 100nF 63V | 100nF 16V | MKS-2 100n | 100nF 63V | 100nF 24V
C11 | IC1 blocking capacitor | MKS-2 100n | 100nF 63V | 100nF 12V | MKS-2 100n | 100nF 63V | 100nF 12V | MKS-2 100n | 100nF 63V | 100nF 12V | MKS-2 100n | 100nF 63V | 100nF 16V | MKS-2 100n | 100nF 63V | 100nF 24V
D1 | 30V 1A Schottky, part of bridge rectifier & Greinacher voltage doubler | 1N 5818 | 1N5818, 30V 1A | 12V 1A | 1N 5818 | 1N5818, 30V 1A | 12V 1A | 1N 5818 | 1N5818, 30V 1A | 12V 1A | 1N 5818 | 1N5818, 30V 1A | 16V 1A | 1N 5818 | 1N5818, 30V 1A | 24V 1A
D2 | 30V 1A Schottky, part of bridge rectifier | 1N 5818 | 1N5818, 30V 1A | 12V 1A | 1N 5818 | 1N5818, 30V 1A | 12V 1A | 1N 5818 | 1N5818, 30V 1A | 12V 1A | 1N 5818 | 1N5818, 30V 1A | 16V 1A | 1N 5818 | 1N5818, 30V 1A | 24V 1A
D3 | 30V 1A Schottky, part of bridge rectifier & Greinacher voltage doubler | 1N 5818 | 1N5818, 30V 1A | 12V 1A | 1N 5818 | 1N5818, 30V 1A | 12V 1A | 1N 5818 | 1N5818, 30V 1A | 12V 1A | 1N 5818 | 1N5818, 30V 1A | 16V 1A | 1N 5818 | 1N5818, 30V 1A | 24V 1A
D4 | 30V 1A Schottky, part of bridge rectifier | 1N 5818 | 1N5818, 30V 1A | 12V 1A | 1N 5818 | 1N5818, 30V 1A | 12V 1A | 1N 5818 | 1N5818, 30V 1A | 12V 1A | 1N 5818 | 1N5818, 30V 1A | 16V 1A | 1N 5818 | 1N5818, 30V 1A | 24V 1A
D5 | Overvoltage crowbar reference | ZD 13 | ZPY13, 1.3W | 13 V zener | ZD 15 | ZPY15, 1.3W | 15 V zener | ZD 15 | ZPY15, 1.3W | 15 V zener | ZD 18 | ZPY18, 1.3W | 18 V zener | ZD 24 | ZPY24, 1.3W | 24V zener
IC1 | f2V converter IC, DIL14 version without internal shunt regulator | LM 2907 DIL | LM2907-DIL14 | LM2917 won't work | LM 2907 DIL | LM2907-DIL14 | LM2917 won't work | LM 2907 DIL | LM2907-DIL14 | LM2917 won't work | LM 2907 DIL | LM2907-DIL14 | LM2917 won't work | LM 2907 DIL | LM2907-DIL14 | LM2917 won't work
LD1 | Headlamp power LED, white | get from DX | Lux III, Cree, .. | white, 700mA | get from DX | Lux III, Cree, .. | white, 700mA | get from DX | Lux III, Cree, .. | white, 700mA | get from DX | Lux III, Cree, .. | white, 700mA | get from DX | Lux III, Cree, .. | white, 700mA
LD2 | Headlamp power LED, white | get from DX | Lux III, Cree, .. | white, 700mA | get from DX | Lux III, Cree, .. | white, 700mA | get from DX | Lux III, Cree, .. | white, 700mA | get from DX | Lux III, Cree, .. | white, 700mA | get from DX | Lux III, Cree, .. | white, 700mA
LD3 | Headlamp power LED, white | get from DX | Lux III, Cree, .. | white, 700mA | get from DX | Lux III, Cree, .. | white, 700mA | get from DX | Lux III, Cree, .. | white, 700mA | get from DX | Lux III, Cree, .. | white, 700mA | get from DX | Lux III, Cree, .. | white, 700mA
LD4 | Headlamp power LED, white | N/A | N/A | N/A | N/A | N/A | N/A | N/A | N/A | N/A | get from DX | Lux III, Cree, .. | white, 700mA | get from DX | Lux III, Cree, .. | white, 700mA
LD5 | Headlamp power LED, white | N/A | N/A | N/A | N/A | N/A | N/A | N/A | N/A | N/A | N/A | N/A | N/A | get from DX | Lux III, Cree, .. | white, 700mA
LD6 | Headlamp power LED, white | N/A | N/A | N/A | N/A | N/A | N/A | N/A | N/A | N/A | N/A | N/A | N/A | get from DX | Lux III, Cree, .. | white, 700mA
LD11 | Doubler mode indicator LED | LED 3-3500 RT | red LED, 3mm | 1.8V Vfwd, low current | LED 3-3500 RT | red LED, 3mm | 1.8V Vfwd, low current | LED 3-3500 RT | red LED, 3mm | 1.8V Vfwd, low current | LED 3-3500 RT | red LED, 3mm | 1.8V Vfwd, low current | LED 3-3500 RT | red LED, 3mm | 1.8V Vfwd, low current
Q1 | 60V P-Channel MOSFET by International Rectifier | IRFD 9024 | IRFD9024 60V, 1.6/13A | 60V, 20A peak | IRFD 9024 | IRFD9024 60V, 1.6/13A | 60V, 20A peak | IRFD 9024 | IRFD9024 60V, 1.6/13A | 60V, 20A peak | IRFD 9024 | IRFD9024 60V, 1.6/13A | 60V, 20A peak | IRFD 9024 | IRFD9024 60V, 1.6/13A | 60V, 20A peak
Q2 | 60V N-Channel MOSFET by International Rectifier | IRFD 024 | IRFD024 60V, 2.5/20A | 60V, 20A peak | IRFD 024 | IRFD024 60V, 2.5/20A | 60V, 20A peak | IRFD 024 | IRFD024 60V, 2.5/20A | 60V, 20A peak | IRFD 024 | IRFD024 60V, 2.5/20A | 60V, 20A peak | IRFD 024 | IRFD024 60V, 2.5/20A | 60V, 20A peak
Q3 | Q1 gate driver | BC 546A | BC546 80V, 100mA | NPN, 50V, 10mA | BC 546A | BC546 80V, 100mA | NPN, 50V, 10mA | BC 546A | BC546 80V, 100mA | NPN, 50V, 10mA | BC 546A | BC546 80V, 100mA | NPN, 60V, 10mA | BC 546A | BC546 80V, 100mA | NPN, 60V, 10mA
Q4 | Q2 gate driver | BC 556A | BC556 80V, 100mA | PNP, 50V, 10mA | BC 556A | BC556 80V, 100mA | PNP, 50V, 10mA | BC 556A | BC556 80V, 100mA | PNP, 50V, 10mA | BC 556A | BC556 80V, 100mA | PNP, 60V, 10mA | BC 556A | BC556 80V, 100mA | PNP, 60V, 10mA
Q5 | Hysteresis switch | BC 546A | BC546 80V, 100mA | NPN, 6V, 10mA | BC 546A | BC546 80V, 100mA | NPN, 6V, 10mA | BC 546A | BC546 80V, 100mA | NPN, 6V, 10mA | BC 546A | BC546 80V, 100mA | NPN, 8V, 10mA | BC 546A | BC546 80V, 100mA | NPN, 8V, 10mA
R1 | Q1 gate discharge | 1/4W 12K | 12K |  | 1/4W 12K | 12K |  | 1/4W 12K | 12K |  | 1/4W 15K | 15K |  | 1/4W 12K | 12K
R2 | Q2 gate discharge | 1/4W 12K | 12K |  | 1/4W 12K | 12K |  | 1/4W 12K | 12K |  | 1/4W 15K | 15K |  | 1/4W 12K | 12K
R3 | Q1 gate divider |  | 0 (jumper) |  |  | 0 (jumper) |  |  | 0 (jumper) |  |  | 0 (jumper) |  | 1/4W 10K | 10K
R4 | Q2 gate divider |  | 0 (jumper) |  |  | 0 (jumper) |  |  | 0 (jumper) |  |  | 0 (jumper) |  | 1/4W 10K | 10K
R5 | Q3 base discharge | 1/4W 2,2K | 2K2 |  | 1/4W 2,2K | 2K2 |  | 1/4W 2,2K | 2K2 |  | 1/4W 2,2K | 2K2 |  | 1/4W 2,2K | 2K2
R6 | Q4 base discharge | 1/4W 2,2K | 2K2 |  | 1/4W 2,2K | 2K2 |  | 1/4W 2,2K | 2K2 |  | 1/4W 2,2K | 2K2 |  | 1/4W 2,2K | 2K2
R7 | Q3/Q4 base current limitation | 1/4W 8,2K | 8K2 |  | 1/4W 8,2K | 8K2 |  | 1/4W 8,2K | 8K2 |  | 1/4W 12K | 12K |  | 1/4W 18K | 18K
R8 | part of Q5 base divider | 1/4W 47K | 47K |  | 1/4W 47K | 47K |  | 1/4W 47K | 47K |  | 1/4W 68K | 68K |  | 1/4W 100K | 100K
R9 | part of Q5 base divider | 1/4W 10K | 10K |  | 1/4W 10K | 10K |  | 1/4W 10K | 10K |  | 1/4W 10K | 10K |  | 1/4W 10K | 10K
R10 | Part of hysteresis divider | 1/4W 1,0M | 1M |  | 1/4W 1,0M | 1M |  | 1/4W 1,0M | 1M |  | 1/4W 1,5M | 1M5 |  | 1/4W 2,2M | 2M2
R11 | Part of hysteresis divider | 1/4W 47K | 47K |  | 1/4W 47K | 47K |  | 1/4W 47K | 47K |  | 1/4W 56K | 56K |  | 1/4W 56K | 56K
R12 | Part of reference voltage divider | 1/4W 10K | 10K |  | 1/4W 10K | 10K |  | 1/4W 10K | 10K |  | 1/4W 12K | 12K |  | 1/4W 15K | 15K
R13 | Part of reference voltage divider | 1/4W 10K | 10K |  | 1/4W 10K | 10K |  | 1/4W 10K | 10K |  | 1/4W 12K | 12K |  | 1/4W 15K | 15K
R14 | f2V gain - fixed part | 1/4W 47K | 47K |  | 1/4W 47K | 47K |  | 1/4W 56K | 56K |  | 1/4W 47K | 47K |  | 1/4W 47K | 47K
R15 | f2V gain pot - adjust switching point, then replace with fixed resistor | 76-40 50K | 50K lin pot | alignment point is 21K (yours is different !) | 76-40 50K | 50K lin pot | alignment point is 30K (yours is different !) | 76-40 50K | 50K lin pot | alignment point is 29K (yours is different !) | 76-40 50K | 50K lin pot | alignment point is 24K (yours is different !) | 76-40 50K | 50K lin pot | alignment point is 23K (yours is different !)
R16 | part of dynamo AC low pass filter | 1/4W 39K | 39K |  | 1/4W 39K | 39K |  | 1/4W 39K | 39K |  | 1/4W 47K | 47K |  | 1/4W 82K | 82K
R17 | Overvoltage crowbar bias | 1/4W 6,8K | 6K8 |  | 1/4W 6,8K | 6K8 |  | 1/4W 6,8K | 6K8 |  | 1/4W 6,8K | 6K8 |  | 1/4W 6,8K | 6K8
T1 | Overvoltage crowbar switch (SCR) | TIC 116D | 400V 8A (80A surge) | 1A continuous, 30A surge. BT151, MCR12D, TIC106D,.. | TIC 116D | 400V 8A (80A surge) | 1A continuous, 30A surge. BT151, MCR12D, TIC106D,.. | TIC 116D | 400V 8A (80A surge) | 1A continuous, 30A surge. BT151, MCR12D, TIC106D,.. | TIC 116D | 400V 8A (80A surge) | 1A continuous, 30A surge. BT151, MCR12D, TIC106D,.. | TIC 116D | 400V 8A (80A surge) | 1A continuous, 30A surge. BT151, MCR12D, TIC106D,..
* these parts must be left out, do NOT replace them with a wire jumper
last edited on 30-Jan-2008

## Debug
Debugging (you built it and it doesn't work)
The light flickers much more than it should (low speed = red LED on)
Either Q1 or Q2 are not conductive. Check Q1,2, their connection and their driving circuit. Is there a short from Q1,2 Source to Gate ?
No light at low speed
Both Q1 and Q2 don't turn on. Check the Q1,2 driving circuit as well as the C1..C4 configuration / wiring. Have Q1,2 been swapped or reversed ?
Light is brighter at low speed than at high speed
Is there a limiting zener diode in the dynamo ? It needs to be removed. Is a tail light connected directly to the dynamo ? This may have a voltage limitation inside and must be removed.
The light never comes on
Is D5 reversed ? LD1..3 connected and not reversed ?
Red LED LD11 never comes on
Is LD11 reversed ? Resistors & capacitors around IC1 correct ?
Adjusting R15 has no effect
Resistors & capacitors around IC1 correct ? Does R15 have the correct value ? Could R15 be shorted out on the PCB's solder side ?
The light suddenly goes out as the rider slows down. It comes back on at very lower speed.
As the circuit switches from Bridge Rectifier Mode to Doubler Mode, the overvoltage crowbar is triggered by the voltage pulse caused from switching C1 + C3 onto the supply rails. Confirm this by shorting out R17. Does the off-PCB smoothing capacitor have at least 2200uF ? Polarity ? Is the zener-voltage of D5 correct ? Value of R17 ? When using an SCR other than the ones recommended, it should not have a high-sensitivity gate.
Capacitors C1..C4 get hot, leak or explode after some use
Polarity and value of the parts correct ? Are they 105ºC low-ESR parts ?
Repeated failure of Q1,2
C1..C4 correct polarity and value, low ESR ? Note: Capacitors that have been reversed may have sustained permanent damage. They should be discarded.
Switching point not stable
While the switching point has been carefully set, it appears to drift away with time.
R15 has not been replaced with a fixed resistor or the circuit is getting wet.
Malfunction if inserted into the steerer tube, not outside
Improper insulation, circuit board connects to metallic steerer tube
Malfunction if headlamp touches the handlebar / the fork / the frame
Dynamo and headlamp are electrically connected through the frame of the bike and to the circuit at the same time
How to remove a component with kinked legs
Should you need to remove a component from the board, it is safest to cut its legs, discard the component and unsolder the legs from the solder side
How to straighten a component that is slanted
Don't, as far as it's merely a cosmetic issue

## DesignGuide
Finding the Component Values (if you care to determine them yourself)
1 | Pick the dynamo you want to use (hub or bottle)
2 | Pick the number of LEDs you want to use for the headlight (depends on the power you need and the speed you are able to go, refer to power curves)
3 | Pick C1 & C3 for the desired doubler mode curve (low speed)
4 | You have three options for C2 &C4: Either C2 = not inserted & C4 = C1 or C2 = C4 = C1 or C2 = C4 = 0.5x C1. Pick the one that gives you the desired bridge rectifier mode curve (high speed)
5 | Define D1..D4 and Q1..Q2 according to the voltage & current requirements. For Q1 and Q2, check the voltage at the point of maximum LED current in bridge rectifier mode (depends on C2 & C4). You may want to review C2 and C4 at this point because not having C2 yields a rather high voltage across Q1.
6 | Define Q3..Q5 according to the voltage requirements
7 | Knowing the total forward voltage of the LED string, calculate the resistor values R1..R9 and R12..R13. I am using a DC bias of 500uA ..1mA per divider network.
8 | R13 = R12
9 | R11 = 5x R12
10 | Knowing the total forward voltage of the LED string, define the D5 zener voltage
11 | From the current specified in the D5 datasheet and the trigger voltage of the SCR T1, calculate R17. Multiply by 200 and confirm by experiment: Test the crowbar circuit with a bench power supply and make sure it doesn't attack under normal operating conditions, while it does with overvoltage (allow at least 4 V margin over the maximum voltage that may occur under normal operating conditions).
12 | R16 must limit the maximum current into IC1 to a safe value.
13 | Chose C10 so that a clean waveform without hamonics results. Be sure that at maximum speed, the amplitude is sufficient to switch the comparator internal to IC1. You may want to review R16 at this point.
14 | Remove C8 and chose C9 so that at the desired switching point, there are still low-pulses visible in the signal at IC1, pin 10 (check by oscilloscope or headphone). Be generous, do it for 1.5 or 2 times the desired switching frequency
15 | Put back C8. Remove R10 and set R14 and R15. At the switching point, you will realize flicker of the headlight LEDs as well as LD11. Set R14 and R15 for the desired switching switching point (the speed where you want to switch from doubler mode to bridge rectifier mode).
16 | Make C8 large enough to sufficiently reduce its ripple voltage around the switching frequency, but don't overdo it or the switching will happen with too much delay. So what is "sufficient" for the ripple ? The more ripple you tolerate, the faster the switching but the higher the hysteresis you will have to add. Read on.
17 | Fine-tune R15 as changing C8 affects the switchover point.
18 | Set the switching hysteresis: Put back R10 and choose a value as high as possible that still eliminates the flicker at the switching point. Where you see flicker, the circuit cannot decide b/w doubler or bridge recitifer mode. This state is not desireable. If R10 is too low, you will eliminate the flicker around the switching point but the hysteresis is unnecessarily large. The problem with a large hysteresi is this: As you speed up, you switch to bridge rectifier mode at one speed but as you slow down, switching back to doubler mode happens at a much lower speed so that you are not in the best possible mode all the time. Make hysteresis as small as can, you may want to reconsider C8 at this point.
19 | Optimize the switching frequency with R15 and replace it with a fixed resistor (more reliable)
Projected failure mode of the circuit (C2 not fitted):
C4 heats up from high AC ripple and dries up.
Voltage across Q1 exceeds the max ratings, Q1 dies.
Q1 might take along Q3, LD11 and IC1
=> Light power is reduced.
Projected failure mode of the circuit (both C2 and C4 fitted):
C2 and C4 heat up from high AC ripple and dry up.
Voltages across Q1 and Q2 exceed the max ratings, one of the two dies first.
Q1 might take along Q3, LD11 and IC1. Q2 might take along Q4.
=> Light power is reduced.

## Changes&Issues
Changes over v2.0
always use the latest BOM as I might well have forgotten to mention some minor changes
Two additional resistors have been added to the gates of Q1/Q2 to form a voltage divider
In v2.0, Vsg of Q1/Q2 was close to the max rating when using 6 LEDs. The additional resistors allow the use of up to 8 LEDs. In the course of adding these parts, all resistors have been renamed / renumbered.
The width of the track at the anode of T1 has been increased
In v2.0 it burned when T1 fired repeatedly
Capacitor C12 (gate of T1) has been removed
The part was not necessary and has been removed
Adjustable resistor R15 has been moved
R15 (previously R13) has been moved slightly so it doesn't touch neighbouring components
Trigger level of overvoltage crowbar has been raised (BOM change only)
With the v2.0 partlist, it sometimes happened that the overvoltage crowbar attacked without anything being wrong. This happened as the rider slowed down and the circuit went from Bridge Rectifier Mode to Doubler Mode, triggered by the voltage pulse caused from switching C1 + C3 onto the supply rails.
Multiple cosmetic PCB changes
No detail
Remaining issues of v2.1
T1 current is undetermined (depends on cables used) and can exceed the max rating
This will not be fixed as it is difficult to find a small series-resistor that is capable of handling the initial current / power and does not drop more than 0.5 W continuously. The resistor would have to be 1R (500mA continuous current from dynamo) and it would have to withstand a peak power of 580W or a peak current of 24A (6 LEDs, 24V attack point).
If in the current design T1 is destroyed, it is short-circuit and thus still provides protection to the LEDs and the rest of the circuit. If a resistor was used to limit the peak current and if that resistor died, it would be open circuit, not providing any protection. Worse, it could well turn into a fire hazard.
Soft LED flash and in some cases complete shutdown on mode change
On switching from full-bridge mode to doubler mode, a soft flash of the LEDs occurs. In some cases, the overvoltage crowbar attacks at the same time. If that happens, the light goes out and remains off until power from the dynamo ceases / restarts.
Tech detail: In full-bridge mode, the parasitic diodes of Q1 and Q2 bias (C1 + C3) ¦¦ (C2 + C4) to twice the LED voltage. Upon entering doubler mode, these capacitors get switched onto the supply rails, producing a voltage peak there. The effect is more pronounced with lower-impedance C1-C4, with higher-impedance C5, C6 and with lower-value C5, C6.
While the soft flash of the LEDs is almost unnoticable and so far is not known to have killed any LEDs, the attack of the overvoltage crowbar leaves the rider in the dark and is not acceptable.
The easiest fix is increasing the D5 zener voltage. No extra components needed. Alternatively (untested !), the surge current (and so the resulting voltage peak) can be reduced by adding low-impedance resistors at X1 and X6 or adding capacitors from S to G of Q1, Q2 for soft turn-on of these switches.

## FAQ
FAQ
Q: | Is it possible to add a remote switch to one part of the circuit to force voltage doubling - this would allow you to turn down the light (when cycling behind someone) or simply to save leg power (especially with 6 LEDs).
A: | Yes. The switch connects pins 5 and 8 of IC1
Q: | Using a hub dynamo, how do I connect the switch to turn the light off ?
A: | Between dynamo and circuit board (not between circuit board and headlamp)
Q: | How to connect a tail light ?
A: | A German-standard 6V dynamo LED tail light with stand light feature: Connect this across the 2 lowest LEDs of the LED string. Polarity doesn't matter, as the tail light has a rectifier inside. A typical battery tail light (2xAAA or 2xAA-design): Connect this across the lowest LED of the string. Be sure not to reverse the polarity. You could add a 1N5818 diode in series with the tail light (put this inside the tail light enclosure), to prevent damage in case of reversal.
Whatever tail light you connect, be aware that short circuit of the tail light will shunt a part of the LED string, so that the smoothing capacitor of the circuit will drive a rather high current through the remaining LED(s) of the string. To avoid damage to the LED(s), it's a good idea to split the smoothing capacitor into two, one connected across the LED(s) that has/have the tail light in parallel, one connected across the remaining LED(s) of the string. The capacitance of these parts has to be twice the capacitance of the previously-used smoothing capacitor while their voltage can be reduced (a minimum of 4V per LED).
The cable to the tail light must be electrically isolated from the frame of the bike, which may be connected to the dynamo.
Now before you go out and get the bits and pieces for your wired tail light, consider that a battery tail light can be more easily available (depending on where you live), that this lasts 50 - 100h on a set of 2 AAs, eliminates a vulnerable cable, and provides permanent light even when the bike is stopped.
Q: | Will you be doing a version that has a stand light feature (with the bike stopped, light runs on for a few minutes at reduced brightness)
A: | No, as I personally don't have a need for it. German law requires stand light for the tail only, and such tail lights are readily available and can connect to the circuit as described above. Having this feature on this circuit board would cost more than buying a commercial tail light. And outside Germany, most folks favor battery tail lights anyhow.
Q: | Will you be doing a version with a stabilized 5V DC output to connect USB-powered devices ?
A: | Not at this time. Too little benfit for the amount of complexitiy and hazzle added. Consider that USB-powered devices often require a clean, permanent voltage. If the power frequently goes away, the user is bothered with annoying or even unpredictable behavior of the GPS or smart phone that is connected. So a (rechargeable) battery needs to smooth things out. This however is not maintenance-free, particularly in an outdoor application that is sitting around in the cold and not being charged during the winter months. This feature would also open up the question on how to balance energy b/w the USB, the headlight and the battery, calling for multiple modes and indicators, hence adding substantial complexity.